## EBF TJ
[11 empty] | Default Units | Currency | Activity | Emissions
|  | COA | OIL | HYD | SOL | WIN | BIO | ELC |  |  |  | TH$2022 | TJ | kt
|  | Coal | Oil | Hydopower | Solar | Wind | Biomass | Electricity | Total
PRIMARY
MIN | Domestic Supply | 16266.24 | 0 | 60374.92 | 126 | 1904.4 | 1736171.912 | 62405.32 | 1877248.792
IMP | Imports | 11367.581 | 213670.368 |  |  |  |  | 0 | 225037.949
EXP | Exports | [6 empty] | -6300
TPS | Total Primary Supply | 27633.821 | 213670.368 | 60374.92 | 126 | 1904.4 | 1736171.912 | 56105.32 | 2102286.741
CONVERSION
ESC | Energy Sector Consumption | [6 empty] | -209 | -209
ELC | Electricity Plants |  | -7.2 | -60374.92 | -126 | -1904.4 |  | 68705.32 | 6292.8
HPL | Heat Plants and other transformations | -27634 | -213677.568 |  |  |  | -1736171.912 | 0 | -1977483.48
| Total Conversion | -27634 | -213684.768 | -60374.92 | -126 | -1904.4 | -1736171.912 | 68496.32 | -1971399.68
FINAL
RSD | Residential |  | 4898.552 |  |  |  | 1388448.865 | 21938.832 | 1415286.249
COM | Commercial |  | 3076.854 |  |  |  | 15030.37 | 9252.828 | 27360.052
IND | Industry | [7 empty] | 0
MAN | Manufacturing | 27634.417 | 9378.432 |  |  |  |  | 10301.6195 | 47314.4685
CON | Construction |  | 31613.268 |  |  |  |  | 542.1905 | 32155.4585
AGR | Agriculture |  | 7289.813 | [5 empty] | 7289.813
TRA | Transport |  | 100365.844 |  |  |  | 399.027 | 167.472 | 100932.343
OTH | Other |  | 7289.813 | [5 empty] | 7289.813
NEN | Non Energy |  | 4304.424 | [5 empty] | 4304.424
BNK | Bunkers |  | 45897 | [5 empty] | 45897
TFC | Total Final Consumption | 27634.417 | 214114 |  |  |  | 1403878.262 | 42202.942 | 1687829.621
Data used in the template to buld the model
| Manufacturing sector | COA | Oil
| Domestic Supply Curve Share - Step 1 | 43.95%
| Domestic Supply Curve Share - Step 2 | 30.71%
| Toal | 74.66% | 25.34%
|  | COA | OIL | HYD | SOL | WIN | BIO | ELC
Sector | Break/out by end-use | Solid Fuels | Oil | Hydopower | Solar | Wind | Biomass | Electricity | Total
MAN | DM1 | 74.66% | [6 empty] | 74.66% | Demand1
MAN | DM2 |  | 25.34% | [5 empty] | 25.34% | Demand2
MAN | DM3 | [6 empty] | 100% | 100% | Demand3
| CO2 | Nox | VOC
Emission by sector | Carbon dioxide | NOX | VOC
MAN | 1
Column B (rows 5 -24) is used to set up the technology and commoditiy names and descriptions in the model.
Row 2 and Row 5 are used to build techology and commodity names and descriptions in the model.
This share is used to split the total domestic production in more than one step. In this way it is possible to set up in the model a supply curve defined by the maximum production and cost

## EBF
[11 empty] | Default Units | Currency | Activity | Emissions
|  | COA | OIL | HYD | SOL | WIN | BIO | ELC |  |  |  | TH$2022 | GWh | kt
|  | Coal | Oil | Hydopower | Solar | Wind | Biomass | Electricity | Total
PRIMARY
MIN | Domestic Supply | 4518.4004 | 0 | 16770.8125 | 35 | 529 | 482270.0141 | 17334.8125 | 521458.0395
IMP | Imports | 3157.6616 | 59352.8847 | 0 | 0 | 0 | 0 | 0 | 62510.5464
EXP | Exports | 0 | 0 | 0 | 0 | 0 | 0 | -1750.0001
TPS | Total Primary Supply | 7676.062 | 59352.8847 | 16770.8125 | 35 | 529 | 482270.0141 | 19084.8126 | 583968.5859
CONVERSION
ESC | Energy Sector Consumption | [6 empty] | -58.0556
ELC | Electricity Plants |  | -2 | -16770.8125
HPL | Heat Plants and other transformations | -7676.1117 | -59354.8847 | 0 | 0 | 0 | -482270.0141 | 0 | -549301.0106
| Total Conversion | -7676.1117 | -59356.8847 |  |  |  |  | -58.0556 | -549301.0106
FINAL
RSD | Residential | 0 | 1360.709 | 0 | 0 | 0 | 385680.2711 | 6094.1205 | 393135.1006
COM | Commercial | 0 | 854.6817 | 0 | 0 | 0 | 4175.1031 | 2570.2302 | 7600.0151
IND | Industry | 0 | 0 | 0 | 0 | 0 | 0 | 0 | 0
MAN | Manufacturing | 7676.2276 | 2605.1202 | 0 | 0 | 0 | 0 | 2861.5612 | 13142.909
CON | Construction | 0 | 8781.464 | 0 | 0 | 0 | 0 | 150.6085 | 8932.0725
AGR | Agriculture | 0 | 2024.9482 | 0 | 0 | 0 | 0 | 0 | 2024.9482
TRA | Transport | 0 | 27879.4033 | 0 | 0 | 0 | 110.8408 | 46.52 | 28036.7642
OTH | Other | 0 | 2024.9482 | 0 | 0 | 0 | 0 | 0 | 2024.9482
NEN | Non Energy | 0 | 1195.6734 | 0 | 0 | 0 | 0 | 0 | 1195.6734
BNK | Bunkers | 0 | 12749.1677 | 0 | 0 | 0 | 0 | 0 | 12749.1677
TFC | Total Final Consumption | 7676.2276 | 59476.1159 |  |  |  | 389966.2151 | 11723.0404 | 468841.5989
Data used in the template to buld the model
| Manufacturing sector | COA | Oil
| Domestic Supply Curve Share - Step 1 | 43.95%
| Domestic Supply Curve Share - Step 2 | 30.71%
| Toal | 74.66% | 25.34%
|  | COA | OIL | HYD | SOL | WIN | BIO | ELC
Sector | Break/out by end-use | Solid Fuels | Oil | Hydopower | Solar | Wind | Biomass | Electricity | Total
MAN | DM1 | 74.66% | [6 empty] | 74.66% | Demand1
MAN | DM2 |  | 25.34% | [5 empty] | 25.34% | Demand2
MAN | DM3 | [6 empty] | 100% | 100% | Demand3
| CO2 | Nox | VOC
Emission by sector | Carbon dioxide | NOX | VOC
MAN | 1
Column B (rows 5 -24) is used to set up the technology and commoditiy names and descriptions in the model.
Row 2 and Row 5 are used to build techology and commodity names and descriptions in the model.
This share is used to split the total domestic production in more than one step. In this way it is possible to set up in the model a supply curve defined by the maximum production and cost

## RES&OBJ
Objective Function |  | Objective Function by Scenario
_SysCost VEDA-BE table
Run name: DemoS_001
Reference Energy System (from VEDA-FE Go-To RES feature)
Primary Supply (Mining, Import/Export and total primary supply demand)

## PRI_Sector_Fuels
Sector Name | Commodity | Description | Default Unit |  | Currency Unit
| COA | Coal | GWh |  | TH$2022 |  |  |  | ~FI_Comm
| OIL | Oil | GWh |  | TH$2022 |  |  |  | Csets | Region | CommName | CommDesc | Unit | LimType | CTSLvl | PeakTS | Ctype
| GRID | GRID Electricity | GWh |  | TH$2022 |  |  |  | *Commodity Set Membership | Region Name | Commodity Name | Commodity Description | Unit | Sense of the Balance EQN. | Timeslice Level | Peak Monitoring | Electricity Indicator
| WIND | Wind | GWh |  | 0 |  |  |  | NRG |  | MANCOALMIN | Manufacturing coal-domestic | GWh | LO
| SOL | Solar | GWh |  | 0 |  |  |  | NRG |  | MANCOALIMP | Manufacturing coal-imported | GWh | LO
| BIO | Biomass | GWh |  | 0 |  |  |  | NRG |  | MANOILIMP | Manufacturing oil-imported | GWh | LO
| GAS | Ngas | GWh |  | 0 |  |  |  | NRG |  | GRIDELC | Electricity from Grid | GWh | LO
[9 empty] | NRG |  | WINDELC | Wind Electricity | GWh
[9 empty] | NRG |  | SOLELC | Solar Electricity | GWh
[9 empty] | NRG |  | SOLTHT | Solar thermal | GWh
[9 empty] | NRG |  | MANBIOMIN | Biomass | GWh
[9 empty] | NRG |  | MANGASMIN | NGAS | GWh
[9 empty] | DEM |  | MANHEAT | Manufacturing heat | GWh | LO
[9 empty] | DEM |  | MANELC | Manufacturing electricity | GWh | LO
[9 empty] | NRG |  | CONOILIMP | Construction oil-imported | GWh | LO
[9 empty] | DEM |  | CONMDRIVE | Construction machine drive | GWh | LO
[9 empty] | DEM |  | CONELC | Construction electricity | GWh | LO
|  |  |  | ~FI_T |  |  |  |  | ~FI_Process
TechName | Comm-IN | Comm-OUT | Year | LimType | CUM | COST | ACT_BND | CAP2ACT | Sets | Region | TechName | TechDesc | Tact | Tcap | Tslvl | PrimaryCG | Vintage
*Technology Name | Input Commodity | Output Commodity |  |  | Reserves Cumulative Value | Cost | Annual Production Bound | conversion factor from cap to act | *Process Set Membership | Region Name | Technology Name | Technology Description | Activity Unit | Capacity Unit | TimeSlice level of Process Activity | Primary Commodity Group | Vintage Tracking
*Units |  |  |  |  | GWh | TH2022USD/GWh | GWh |  | *
MINCOA |  | MANCOALMIN | 2022 | UP | 2673000 | 4.545 | 4518.4004 | 8.76 | MIN |  | MINCOA | Domestic Supply of Coal | GWh
IMPCOA |  | MANCOALIMP | 2022 | UP |  | 21.005 | 3157.6616 | 8.76 | IMP |  | IMPCOA | Import of Coal | GWh
IMPOIL |  | MANOILIMP | 2022 | UP |  | 29.235 | 2605.1202 | 8.76 | IMP |  | IMPOIL | Import of Oil | GWh
GRIDELC |  | ELC | 2022 | UP |  | 100 | 2861.5612 | 8.76 | MIN |  | IMPBIO | Domestic Supply of Biomass | GWh
WINDELC |  | ELC | 2022 | [5 empty] | MIN |  | IMPGAS | Domestic Supply of Ngas | GWh
SOLELC |  | ELC | 2022
SOLTHT |  | MANHEAT | 2022
MANBIOMIN |  | MANBIOMIN | 2022
MANGASMIN |  | MANGASMIN | 2022
[9 empty] | ELC |  | ELCGRID | Grid electricity | GWh
IMPOIL |  | CONMDRIVE | 2022 |  |  | 29.235 | 8781.464 | 8.76
GRIDELC |  | CONELC | 2022 |  |  | 100 | 150.6085 | 8.76
User inputs
Linked to the Energy Balance
Declare coal an energy commodity (FI_COMM table) and define each supply option (FI_Process table).
Construct a 3-step domestic coal supply curve, along with and import and export option.
Note on L3: Csets declarations are inherited until the next one is encountered. Allowed Cset: NRG (Energy) ENV (Emission) DEM (Demand) MAT (Material) FIN (Financial)
Note on Q3: Amit Kanudia: LO for PRODUCTION >= CONSUMPTION (Default) FX for PRODUCTION = CONSUMPTION UP for PRODUCTION <= CONSUMPTION
Note on R3: Allowed CTSLvl SEASON (Seasonal level) WEEKLY (Weekly level) DAYNITE (day and night level)
Note on S3: Allowed PeakTS ANNUAL (to generate Peak Equation for all the TimeSlices) User TS (to generate Peak Equation for a single TS)
Note on T3: Allowed Ctype ELC (Electricity)
Note on I24: This attribute is used to assign a production limit by period. By defautt is defined like fixed share UP If you want fix or lower add ~FX ~LO
Note on R24: Allowed TsLvl ANNUAL (Annual level) SEASON (Seasonal level) WEEKLY (Weekly level) DAYNITE (day and night level)
Note on S24: Amit Kanudia: Needed only when one wants to override the VEDA default assignment
Note on T24: Allowed Vintage NO (if empty by default mean NO) YES
Note on L25: Sets declarations are inherited. Allowed Process Sets ELE (Thermal Electric Power Plant) CHP (Combined Heat and Power) STGTSS (Pump Storage) STGIPS (Pump Storage IP) PRE (Genric Process/Technology) DMD (Demand Device) IMP (Import) EXP (Export) MIN (Mining Process) RNW (Renewable Technology) HPL (Heating Plant)

## DemTechs_INDF
Sector Name | Description | Type | Default Unit | Currency Unit |  | Existing
MAN | Manufacturing | Demand Technologies | GWh | TH$2022 |  | E |  |  |  | ~FI_Comm
[10 empty] | Csets | Region | CommName | CommDesc | Unit | LimType | CTSLvl | PeakTS | Ctype
[10 empty] | *Commodity Set Membership | Region Name | Commodity Name | Commodity Description | Unit | Sense of the Balance EQN. | Timeslice Level | Peak Monitoring | Electricity Indicator
[10 empty] | DEM |  | MANHEAT | Manufacturing Heat | GWh | LO
[10 empty] | DEM |  | MANELC | Manufacturing ElectricitySupply-ELC | GWh | LO
DEM
[10 empty] | ENV |  | MANCO2 | Manufacturing CO2 | kt
[10 empty] | DEM |  | CONELC | Construction Electricity | GWh | LO
[10 empty] | DEM |  | CONOILIMP | Construction oil | GWh | LO
|  | ~FI_T | [7 empty] | ~FI_Process
TechName | Comm-IN | Comm-OUT | STOCK | Share-I~UP | EFF | AFA | LIFE | INVCOST | FIXOM | Sets | Region | TechName | TechDesc | Tact | Tcap | Tslvl | PrimaryCG | Vintage
*Technology Name | Input Commodity | Output Commodity | Existing Installed Capacity | Input Share | Efficiency | Utilisation Factor | Lifetime | Inestment Cost | Fixed O&M Cost | *Process Set Membership | Region Name | Technology Name | Technology Description | Activity Unit | Capacity Unit | TimeSlice level of Process Activity | Primary Commodity Group | Vintage Tracking
*Units |  |  | MWa |  |  |  | Years |  |  | *
Kiln | MANCOALMIN | MANHEAT | 937.8166 | 44% | 0.55 | 0.9 | 30 | 144094 |  | DMD |  | Kiln | Coal to heat transformation technology | GWh | MW
Kiln | MANCOALIMP | MANHEAT | 655.3885 | 31% | 0.55 | 0.9 | 30 | 144094 |  | DMD |  | Boiler | Oil to heat transformation technology | GWh | MW
Boiler | MANOILIMP | MANHEAT | 396.5175 | 25% | 0.75 | 0.9 | 30 | 60000 |  | DMD |  | ELC | Manufacturing Electricity for machine drive and other services | GWh | MW | DayNite
ELC | GRIDELC | MANELC | 1500.3321 | 100% | 1 | 1 | 50 | 0 |  | DMD |  | CSP | Solar to heat transformation technology | GWh | MW | DayNite
ELC | WINDELC | MANELC | 0 | 100% | 1 | 1 | 50 | 0 |  | DMD |  | Furnace | Electricity to MANHEAT | GWh | MW
ELC | SOLELC | MANELC | 0 | 100% | 1 | 1 | 50 | 0
CSP | SOLTHT | MANHEAT | 0 | 100% | 1 | 1 | 50 | 0
Kiln | MANBIOMIN | MANHEAT | 0 | 100% | 1 | 1 | 50 | 0
Boiler | MANBIOMIN | MANHEAT | 0 | 100% | 1 | 1 | 50 | 0
Furnace | ELC | MANHEAT | 0 | 100% | 1 | 1 | 50 | 0
Boiler | ELC | MANHEAT | 0 | 100% | 1 | 1 | 50 | 0
Boiler | MANGASMIN | MANHEAT | 0 | 100% | 1 | 1 | 50 | 0
[10 empty] | DMD |  | ELC | Manufacturing Electricity for machine drive and other services | GWh | MW | DayNite
ICI | CONMDRIVE | CONMDRIVE |  | 100% | 1 |  |  |  |  | DMD |  | ICI | Internal combustion engine | GWh | MW
Electricity | CONELC | CONELC |  | 100% | 1 |  |  |  |  | DMD |  | Electricity | Electricity for machine drive
User inputs
Linked to the Energy Balance
|  |  | GW per annum | Annual energy consumption devided by the product of annual hours*effficiency
|  |  | Annual operating hours | 8760
Declare demand industry sector a demand commodity and an industry carbon dioxide environmental commodity (FI_COMM table) and define demand technology option (FI_Process table).
Construct a demand technology to deliver the industrial demand commodity.
Note on N3: Csets declarations are inherited until the next one is encountered. Allowed Cset: NRG (Energy) ENV (Emission) DEM (Demand) MAT (Material) FIN (Financial)
Note on S3: Amit Kanudia: LO for PRODUCTION >= CONSUMPTION (Default) FX for PRODUCTION = CONSUMPTION UP for PRODUCTION <= CONSUMPTION
Note on T3: Allowed CTSLvl SEASON (Seasonal level) WEEKLY (Weekly level) DAYNITE (day and night level)
Note on U3: Allowed PeakTS ANNUAL (to generate Peak Equation for all the TimeSlices) User TS (to generate Peak Equation for a single TS)
Note on V3: Allowed Ctype ELC (Electricity)
Note on T14: Allowed TsLvl ANNUAL (Annual level) SEASON (Seasonal level) WEEKLY (Weekly level) DAYNITE (day and night level)
Note on U14: Amit Kanudia: Needed only when one wants to override the VEDA default assignment
Note on V14: Allowed Vintage NO (if empty by default mean NO) YES
Note on N15: Sets declarations are inherited. Allowed Process Sets ELE (Thermal Electric Power Plant) CHP (Combined Heat and Power) STGTSS (Pump Storage) STGIPS (Pump Storage IP) PRE (Genric Process/Technology) DMD (Demand Device) IMP (Import) EXP (Export) MIN (Mining Process) RNW (Renewable Technology) HPL (Heating Plant)

## Demands
Sector Name | Commodity | Description | Default Unit | Currency Unit
DEM |  |  | GWh | TH$2022
~FI_T
Attribute | CommName | *Unit | 2022 | 2025 | 2030 | 2035 | 2040 | 2045 | 2050 |  |  |  | ~FI_T
* | Demand Commodity Name | Demand Unit | Demand Value | Demand Value | Demand Value | Demand Value | Demand Value | Demand Value | Demand Value | Demand Driver(Annual growth) | Attribute | CommName | Timeslices | 2022
*Units |  |  | GWh | GWh | GWh | GWh | GWh | GWh | GWh |  | * | Demand Commodity Name
Demand | MANHEAT | GWh | 10281.3478 | 14405.8971 | 25274.9754 | 44344.6442 | 77802.1515 | 136502.9508 | 239492.8059 | 11.9% | *Units
Demand | MANELC | GWh | 2861.5612 | 3350.6176 | 4358.4084 | 5669.3201 | 7374.5247 | 9592.6166 | 12477.861 | 5.4% | COM_FR | MANELC | D | 0.75
|  |  | 2050: 251970.6669 |  | COM_FR | MANELC | W | 0.25
|  | Electricity share | 21.77% | 18.87% | 14.71% | 11.34% | 8.658% | 6.566% | 4.952% |  | COM_FR | MANELC | W_01 | 0.010417
|  | Fossil share | 78.23% | 81.13% | 85.29% | 88.66% | 91.34% | 93.43% | 95.05% |  | COM_FR | MANELC | W_02 | 0.010417
[11 empty] | COM_FR | MANELC | W_03 | 0.010417
[11 empty] | COM_FR | MANELC | W_04 | 0.010417
[11 empty] | COM_FR | MANELC | W_05 | 0.010417
[11 empty] | COM_FR | MANELC | W_06 | 0.010417
[11 empty] | COM_FR | MANELC | W_07 | 0.010417
Demand | CONELC | GWh | 2022: 150.6085 |  | COM_FR | MANELC | W_08 | 0.010417
Demand | CONOILIMP | GWh | 2022: 8781.464 |  | COM_FR | MANELC | W_09 | 0.010417
[11 empty] | COM_FR | MANELC | W_10 | 0.010417
| User inputs | [9 empty] | COM_FR | MANELC | W_11 | 0.010417
| Linked to the Energy Balance | [9 empty] | COM_FR | MANELC | W_12 | 0.010417
[11 empty] | COM_FR | MANELC | W_13 | 0.010417
[11 empty] | COM_FR | MANELC | W_14 | 0.010417
[11 empty] | COM_FR | MANELC | W_15 | 0.010417
[11 empty] | COM_FR | MANELC | W_16 | 0.010417
[11 empty] | COM_FR | MANELC | W_17 | 0.010417
[11 empty] | COM_FR | MANELC | W_18 | 0.010417
[11 empty] | COM_FR | MANELC | W_19 | 0.010417
[11 empty] | COM_FR | MANELC | W_20 | 0.010417
[11 empty] | COM_FR | MANELC | W_21 | 0.010417
[11 empty] | COM_FR | MANELC | W_22 | 0.010417
[11 empty] | COM_FR | MANELC | W_23 | 0.010417
[11 empty] | COM_FR | MANELC | W_24 | 0.010417
[11 empty] | COM_FR | MANELC | D_01 | 0.03125
[11 empty] | COM_FR | MANELC | D_02 | 0.03125
[11 empty] | COM_FR | MANELC | D_03 | 0.03125
[11 empty] | COM_FR | MANELC | D_04 | 0.03125
[11 empty] | COM_FR | MANELC | D_05 | 0.03125
[11 empty] | COM_FR | MANELC | D_06 | 0.03125
[11 empty] | COM_FR | MANELC | D_07 | 0.03125
[11 empty] | COM_FR | MANELC | D_08 | 0.03125
[11 empty] | COM_FR | MANELC | D_09 | 0.03125
[11 empty] | COM_FR | MANELC | D_10 | 0.03125
[11 empty] | COM_FR | MANELC | D_11 | 0.03125
[11 empty] | COM_FR | MANELC | D_12 | 0.03125
[11 empty] | COM_FR | MANELC | D_13 | 0.03125
[11 empty] | COM_FR | MANELC | D_14 | 0.03125
[11 empty] | COM_FR | MANELC | D_15 | 0.03125
[11 empty] | COM_FR | MANELC | D_16 | 0.03125
[11 empty] | COM_FR | MANELC | D_17 | 0.03125
[11 empty] | COM_FR | MANELC | D_18 | 0.03125
[11 empty] | COM_FR | MANELC | D_19 | 0.03125
[11 empty] | COM_FR | MANELC | D_20 | 0.03125
[11 empty] | COM_FR | MANELC | D_21 | 0.03125
[11 empty] | COM_FR | MANELC | D_22 | 0.03125
[11 empty] | COM_FR | MANELC | D_23 | 0.03125
[11 empty] | COM_FR | MANELC | D_24 | 0.03125
The demand driver growth rate is computed based historical growth data of the respective energy consumption between 2019 and 2023

## Emi
Dynamic coefficients for combustion emissions in transport
~COMEMI
CommName | MANCOALMIN | MANCOALIMP | MANOILIMP | GRIDELC
*Units | kt/GWh | kt/GWh | kt/GWh | kt/GWh
MANCO2 | 347494 | 347494 | 279515 | 0
User inputs
Linked to the Energy Balance
Define transport carbon dioxide emission coefficients for each unit of fuel commodity consumed.