## Sector_Fuels
*Declare and characterize the new technologies by sector. Sheet names should indicate the sector as <SectorName>_<Anything>
| Sector Name | Description | Type | Activity Unit | Capacity unit | Currency Unit |  | New
|  | SOL | Solar energy | GWh | GW | TH2022USD |  | N | [6 empty] | ~FI_Comm
|  | BIO | Biomass | GWh | GW | TH2022USD |  | N | [6 empty] | Csets | Region | CommName | CommDesc | Unit | LimType | CTSLvl | PeakTS | Ctype
|  | GAS | Natural Gas | GWh | GW | TH2022USD |  | N | [6 empty] | *Commodity Set Membership | Region Name | Commodity Name | Commodity Description | Unit | Sense of the Balance EQN. | Timeslice Level | Peak Monitoring | Electricity Indicator
|  | WND | Wind energy | GWh | GW | TH2022USD |  | N | [6 empty] | NRG |  | GAS | Natural Gas-domestic supply | GWh
[15 empty] | NRG |  | BIO | Bioenergy -doemestic supply | GWh
[15 empty] | NRG |  | SOL | Solar Energy | GWh
|  | Thermal |  | Renewable
|  | T |  | R
|  |  |  | ~FI_T | [10 empty] | ~FI_Process
| TechName | Comm-IN | Comm-OUT | Year | START | EFF | AFA | INVCOST | FIXOM | VAROM | LIFE | ENV_ACT | CAP2ACT | Peak | Sets | Region | TechName | TechDesc | Tact | Tcap | Tslvl | PrimaryCG | Vintage
| *Technology Name | Input Commodity | Output Commodity |  |  | Efficiency | Utilisation Factor | Invesctment Cost | Fixed O&M Cost | Variable O&M Cost | Lifetime | Activity Emission Coefficient | Capacity to Activity Factor | % contribution to PEAK | *Process Set Membership | Region Name | Technology Name | Technology Description | Activity Unit | Capacity Unit | TimeSlice level of Process Activity | Primary Commodity Group | Vintage Tracking
| *Units | [6 empty] | M€/GW | M€/PJa | M€/PJ | Years | kt | (Act Unit/Cap Unit) |  | ELC |  | PP_SOL | Decentralized Power Plant-Solar PV | GWh | GW | msy09/2052
| PP_SOL |  | ELC |  | 2030 | 0.42 | 0.85 | 1650 | 35 | 0.4 | 40 |  | 31.536 | 1 | ELC |  | PP_WND | Decentralized Power Plant-Wind Turbine | GWh | GW | msy09/2053
| PP_WND |  | ELC |  | 2030 | [6 empty] | 237.619 |  |  | MIN |  | MINBIO | Decentralized Power Plant-Bioenergy | GWh | GW
| MINBIO |  | BIO |  | 2030 | 0.3 | 0.85 | 250 | 15 | 0.2 | 40 |  | 31.536 | 1 | MIN |  | MINGAS | Natural Gas-Domestic Supply | GWh | GW
| MINGAS |  | GAS |  | 2030 | [13 empty] | GWh | GW | msy09/2056
Define each "new" power plants (FI_Process table).
Declare technology attributes (FI_T) such as INVCOST.
Existing technologies are defined in the base-year template while new fuel technologies are defined here.
Duplicate definition should be avoided.
Vintaging ELCTNGAS00 in the FI_PROCESS setting YES cellW15 and then specifing data by year in table FI_T (column Year. In this example EFF is vintaged for periods 2006 to 2020.
The ELCTNOIL00 can be installed from the base year to cover the additional capacity needed for the reserve equation (5%)

## DemTechs_INDF
*Declare and characterize the new technologies by sector. Sheet names should indicate the sector as <SectorName>_<Anything>
| Sector Name | Description | Type | Activity Unit | Capacity unit | Currency Unit |  | New
| MAN | Manufacturing | Demand Technologies | GWh | GW | TH2022USD |  | N | [6 empty] | ~FI_Comm
[15 empty] | Csets | Region | CommName | CommDesc | Unit | LimType | CTSLvl | PeakTS | Ctype
[15 empty] | *Commodity Set Membership | Region Name | Commodity Name | Commodity Description | Unit | Sense of the Balance EQN. | Timeslice Level | Peak Monitoring | Electricity Indicator
GWh
GWh
GWh
GWh
|  | Thermal |  | Renewable
|  | T |  | R
|  |  |  | ~FI_T | [10 empty] | ~FI_Process
| TechName | Comm-IN | Comm-OUT | Year | START | EFF | AFA | INVCOST | FIXOM | VAROM | LIFE | ENV_ACT | CAP2ACT | Peak | Sets | Region | TechName | TechDesc | Tact | Tcap | Tslvl | PrimaryCG | Vintage
| *Technology Name | Input Commodity | Output Commodity |  |  | Efficiency | Utilisation Factor | Invesctment Cost | Fixed O&M Cost | Variable O&M Cost | Lifetime | Activity Emission Coefficient | Capacity to Activity Factor | % contribution to PEAK | *Process Set Membership | Region Name | Technology Name | Technology Description | Activity Unit | Capacity Unit | TimeSlice level of Process Activity | Primary Commodity Group | Vintage Tracking
| *Units | [6 empty] | M€/GW | M€/PJa | M€/PJ | Years | kt | (Act Unit/Cap Unit) |  | DMD |  | ELC | Electricity production from Solar and WIND | GWh | GW | msy09/2052
| Kiln | BIO | MANHEAT |  | 2030 | [9 empty] | DMD |  | Kiln | Heat Production Technology from Biomass co-firing | GWh | GW | msy09/2053
| Boiler | ELC | MANHEAT |  | 2030 | [6 empty] | #DIV/0! |  |  | DMD |  | Boiler | Heat production technology from Electric, Gas, and Bioenergy | GWh | GW
| Boiler | BIO | MANHEAT |  | 2030 | 0.3 | 0.85 | 250 | 15 | 0.2 | 40 |  | 31.536 | 1 | DMD |  | Furnace | Heat production technology/ from Electric and Gas | GWh | GW
| Boiler | ELC | MANHEAT |  | 2030 | [9 empty] | DMD |  | CSP | Heat production from Solar | GWh | GW
| Boiler | GAS | MANHEAT |  | 2030 | [13 empty] | GWh | GW
| Furnace | ELC | MANHEAT |  | 2030
| CSP | SOL | MANHEAT |  | 2030
Define each "new" power plants (FI_Process table).
Declare technology attributes (FI_T) such as INVCOST.
Existing technologies are defined in the base-year template while new fuel technologies are defined here.
Duplicate definition should be avoided.
Vintaging ELCTNGAS00 in the FI_PROCESS setting YES cellW15 and then specifing data by year in table FI_T (column Year. In this example EFF is vintaged for periods 2006 to 2020.
The ELCTNOIL00 can be installed from the base year to cover the additional capacity needed for the reserve equation (5%)