## Energybalance history
Projected energy demand by sector(Asfaw et al. 2024) | [19 empty] | Electricity demand projections(Gebremeskel et al. 2023)
Sector |  |  |  |  | Transport sector |  |  |  | Industry and construction |  |  |  | Household and other sectors | [6 empty] | Sector | Electricity consumption in (TWh) |  |  |  |  | Electricity consumption in (ktoe)
Assumed GDP growth rate |  |  |  |  | 5 | 7,5 | 8,5 | 10 | 5 | 7,5 | 8,5 | 10 | 5 | 7,5 | 8,5 |  | 10 |  |  | Sector | 2018 | 2020 | 2030 | 2040 | 2050 | 2018 | 2020 | 2030 | 2040 | 2050
Energy demand prediction by sector(ktoe) |  |  |  | 2024 | 5017.1 | 5269.2 | 5371.7 | 5527.3 | 1286.1 | 1355.1 | 1390.7 | 1716.2 | 40518.9 | 41362.7 | 41705.8 |  | 42226.3 |  |  | Industry | 13 | 15.1 | 28.2 | 46.9 | 69.3 | 1117740 | 1298298 | 2424636 | 4032462 | 5958414
|  |  |  | 2028 | 6144.8 | 7109.3 | 7527.8 | 8192.7 | 1594.5 | 1858.3 | 2103.4 | 2580 | 42313.8 | 47520 | 48920.3 |  | 51145.3 |  |  | Household | 4.6 | 6.4 | 20.6 | 40.7 | 62.5 | 395508 | 550272 | 1771188 | 3499386 | 5373750
|  |  |  | 2032 | 7515.5 | 9566.6 | 10515.7 | 12095.1 | 1969.4 | 2530.4 | 3146.9 | 3844.6 | 44292.6 | 55742.8 | 58918.5 |  | 83322.2 |  |  | Commercial | 2.6 | 3.1 | 6.6 | 12.5 | 21 | 223548 | 266538 | 567468 | 1074750 | 1805580
|  |  |  | 2036 | 9181.7 | 12848.4 | 14656.6 | 17808.6 | 2425.1 | 3427.9 | 4674.7 | 5696.2 | 46474.2 | 66724.2 | 72774.7 |  | 51145.3 |  |  | Agriculture | 0.1 | 0.5 | 4.4 | 10.4 | 16.4 | 8598 | 42990 | 378312 | 894192 | 1410072
|  |  |  | 2040 | 11207 | 17231 | 20395.2 | 26173.8 | 2980 | 3427.9 | 6911.6 | 8407.1 | 48879.4 | 81389.4 | 91977.5 |  | 111313.8 |  |  | Transport | 3.3 | 3.9 | 15 | 20.4 | 24.9 | 283734 | 335322 | 1289700 | 1753992 | 2140902
|  |  |  | 2044 | 13668.6 | 23083.9 | 28348.2 | 38421.3 | 3652.2 | 4626.5 | 10186.5 | 12376.2 | 51531.2 | 100974.4 | 118589.8 |  | 152296.3 |  |  | Export | 1.5 | 4.5 | 13.8 | 32 | 35.3 | 128970 | 386910 | 1186524 | 2751360 | 3035094
|  |  |  | 2048 | 16660.8 | 30900.3 | 39369.9 | 56352.8 | 4470.5 | 6227.2 | 14981.4 | 18187.3 | 54454.7 | 127129.6 | 155470.6 |  | 212298.8 |  |  | Total | 25.1 | 33.5 | 88.6 | 162.9 | 229.4 | 2158098 | 2880330 | 7617828 | 14006142 | 19723812
|  |  |  | 2052 | 20297.9 | 41338.8 | 54644.4 | 82606.3 | 5465.2 | 11219.6 | 22001.5 | 26695.3 | 57678 | 162059 | 206582.3 |  | 300148.4
Energy demand prediction by sector(TJ) |  |  |  | 2024 | 210094.2 | 220653.7 | 224946.8 | 231461.1 | 53857.2 | 56745 | 58237 | 71866.8 | 1696773 | 1732105.9 | 1746472.4 |  | 1768270.5
|  |  |  | 2028 | 257319.1 | 297708.5 | 315232.4 | 343077.9 | 66772.6 | 77818.7 | 88082.9 | 108038.5 | 1771933 | 1989948.1 | 2048587.1 |  | 2141762.6
|  |  |  | 2032 | 314721.1 | 400613.1 | 440355.9 | 506495.4 | 82471.5 | 105961.9 | 131780.6 | 160997.5 | 1854796.9 | 2334288.1 | 2467275.1 |  | 3489204.8
|  |  |  | 2036 | 384493.7 | 538038.9 | 613759.2 | 745755.4 | 101553.2 | 143545.6 | 195758.8 | 238534.8 | 1946154.1 | 2794143.6 | 3047518.4 |  | 2141762.6
|  |  |  | 2040 | 469302.8 | 721567.4 | 854071.6 | 1096055.7 | 124789.4 | 143545.6 | 289428.8 | 352057.4 | 2046875.6 | 3408266.3 | 3851652.8 |  | 4661382.3
|  |  |  | 2044 | 572388.2 | 966663.3 | 1187110.6 | 1608930.5 | 152939.7 | 193738.3 | 426570.8 | 518265.5 | 2157921.3 | 4228408.7 | 4966069.9 |  | 6377567
|  |  |  | 2048 | 697689.7 | 1293981.6 | 1648655.4 | 2359830.8 | 187208.1 | 260768.8 | 627361 | 761611 | 2280348.8 | 5323683 | 6510494.6 |  | 8890233.2
|  |  |  | 2052 | 849994.6 | 1731105.1 | 2288291.5 | 3459223.2 | 228861.4 | 469833.3 | 921337.5 | 1117893.2 | 2415325.4 | 6786388.2 | 8650848.8 |  | 12569028.1
| Actual Data |  |  | Base year |  | Projection
| 2019 | 2020 | 2021 | 2022 | 2023 | 2024 | 2025 | 2028 | 2030 | 2032 | 2036 | 2040 | 2044 | 2048 | 2050 |  | 2052
Industry energy consumption projection(GWh) Reference Scenario | 70483.322 | 62800.626 | 70146.458 | 79469.3 | 82506.92 | 16173.841 |  | 24462.542 | 30530.4945 | 36598.447 | 54366.761 | 80381.908 | 118468.995 | 174233.682 | 215055.5635 |  | 255877.445 | Total Energy demand projection of Asfaw 2023 |  |  |  | The projection in 2050 is the avarge of Asfaw(2023) 2048 and 2052 projection
Industry electricity demand projection | 10576.44 | 9209.482 | 10167.26 | 10843.81 | 13036.67 |  |  |  | 28200 |  |  | 46900 |  |  | 69300 |  |  | Total electricity demand projections of (Gebremeskel et al. 2023) for 2030 and 2050
Industry sector oilandcoal consumption |  |  |  | 19062.6376
% of electricity consumption in the Industry sector |  |  |  | 13.65% | [9 empty] | 0%
% of other energy source consumption in the Industry |  |  |  | 86.35% | [9 empty] | 100%
Industry Percent of total energy consumption growth between 2022 and 2050 | [13 empty] | 119.2%
Industry Electricity consumption growth between 2022 and 2050 | [13 empty] | -100%
Industry Coal, oil and other energy consumption growth between 2050 and 2022 | [13 empty] | -100%
Manufacturing sector
Electricity consumption |  |  |  | 2861.5613 | 8052899.4998 | [13 empty] | 95% of electricity is consumed in the manufacturing sector
Oil and coal |  |  |  | 10281.1819 | [12 empty] | -100% |  | The growth of oil and coal consumption between 2022 and 2050 in the industry sector is used to the demand of oil and coal in the manufacturing sector
Oil |  |  |  | 2605.1202 | [14 empty] | Assume the oil consumption share keeps the same between 2022 and 2050
Coal domestic |  |  |  | 4518.4004 | [14 empty] | Assume the domestic coal consumption share increased from 44% to 80% between 2022 and 2050 in the baseline
Coal imported |  |  |  | 3157.6614
Coal total |  |  |  | 7676.0617 | 8150.8607 | 27633.82
% non/electricity consumption of Manufacturing sector |  |  |  | 78.23%
Electricity consumption share (%) |  |  |  | 21.77%
Electricity consumption growth in the Manufacturing sectorbetween 2022 and 2050 | [13 empty] | -100%
Year | 2019 | 2020 | 2021 | 2022 | 2023 | 2024 | 2025 | 2028 | 2030 | 2032 | 2036 | 2040 | 2044 | 2048 | 2050 |  | 2052
Industry Electric Consumption in TJ | 10576.44 | 9209.482 | 10167.26 | 10843.81 | 13036.67
Industry imported coal in TJ | 15875.22 | 8280.787 | 11261.34 | 11367.58 | 11367.58
Industry domestic coal in TJ | 136.322 | 5783.447 | 6232.638 | 16266.24 | 17976.26
Industry oil in TJ | 43895.34 | 39526.91 | 42485.22 | 40991.67 | 40126.41
Total Industry Consumption | 70483.322 | 62800.626 | 70146.458 | 79469.3 | 82506.92
Manufacturing Electricity in TJ | 10047.618 | 8749.0079 | 9658.897 | 10301.6195 | 12384.8365
Manufacturing oil imported in TJ | 9120.002 | 9065.598 | 9113.6 | 9378.432 | 10051.008
Manufacturing coal domestic in TJ | 136.322 | 5783.447 | 6232.638 | 16266.24 | 17976.26
Manufacturing coal imported in TJ | 15875.22 | 8280.787 | 11261.34 | 11367.58 | 11367.58
Non/manufacturing sector Electricity Consumption TJ | 528.822 | 460.4741 | 508.363 | 542.1905 | 651.8335
Non/manufacturing sector oil Consumption TJ | 34775.338 | 30461.312 | 33371.62 | 31613.238 | 30075.402
Reference Scenario | [5 empty] | CAGR |  |  | Average of 2028 and 2032 | [5 empty] | Average of 2048 and 2053
Year | 2019 | 2020 | 2021 | 2022 | 2023 |  | 2024 | 2028 | 2030 | 2032 | 2036 | 2040 | 2044 | 2048 | 2050 | 2052
Total Industry Consumption in GWh | 19578.7006 | 17444.6183 | 19485.1272 | 22074.8056 | 22918.5889 | 4.141% | 16173.841 | 24462.542 | 30530.4945 | 36598.447 | 54366.761 | 80381.908 | 118468.995 | 174233.682 | 215055.5635 | 255877.445 |  | Projected Industry Sector energy demand in reference scenario(Asfaw)
Total Industry Electricity in GWh | 2937.9 | 2558.1894 | 2824.2389 | 3012.1694 | 3621.2972 | 5.368%
Total fossilfuel Consumption in GWh | 16640.8006 | 14886.4289 | 16660.8883 | 19062.6361 | 19297.2917 | 3.772%
Manufacturing Electricity consumption in GWh | 2791.005 | 2430.28 | 2683.0269 | 2861.561 | 3440.2324 | 5.368% |  |  | 26790 | 4347.6776 |  | 44555 | 7333.7354 |  | 65835 |  |  | Electricity consumption projection of manufacturing sector 95% of electricity consumption demand of industry sector
Manufacturing Oil Consumption in GWh | 2533.3339 | 2518.2217 | 2531.5556 | 2605.12 | 2791.9467 | 2.46%
Manufacturing Imported Coal Consumption in GWh | 4409.7833 | 1606.5131 | 1731.2883 | 4518.4 | 4993.4056 | 3.156%
Manufacturing Domestic Coal Consumption in GWh | 37.8672 | 2300.2186 | 3128.15 | 3157.6611 | 3157.6611 | 11.14%
Oil and coal manufacturing sector consumption total | 6980.9844 | 6424.9533 | 7390.9939 | 10281.1811 | 10943.0133 | 11.89%
Non/Manufacturing sector Electricity consumption in GWh | 146.895 | 127.9095 | 141.2119 | 150.6085 | 181.0649
Non-Manufacturing sector oil consumption in GWh | 9659.8161 | 8461.4756 | 9269.8944 | 8781.455 | 8354.2783
Manufacturing sector Electricity consumption share | 0.95 | 0.95 | 0.95 | 0.95 | 0.95
Manufacturing sector Oil consumption share | 20.78% | 22.94% | 21.45% | 22.88% | 25.05%
Manufacturing sector imported Coal consumption share | 99.15% | 41.12% | 35.63% | 58.86% | 61.26%
Manufacturing sector domestic coalconsumption share | 0.8514% | 58.88% | 64.37% | 41.14% | 38.74%
Manufacturing sector fossilfuel consumption | 41.58% | 42.79% | 43.99% | 53.51% | 56.18% |  |  |  | 1780.8931 |  |  | 17057.6096 |  |  | 71045.6541
Non-Manufacturing electricity consumptionshare | 5% | 5% | 5% | 5% | 5%
Non-Manufacturing oil consumptionshare | 79.22% | 77.06% | 78.55% | 77.12% | 74.95%
Non/manufacturing sector fossilfuel consumption share | 50.09% | 49.24% | 48.3% | 40.46% | 37.24%
Manufacturing Sector electricity consumption share as percent of total energy consumption of the industry sector | 14.26% | 13.93% | 13.77% | 12.96% | 15.01%
Manufacturing Sector Oil consumption share as percent of total energy consumption of the industry sector | 12.94% | 14.44% | 12.99% | 11.8% | 12.18%
Manufacturing Sector Coal consumption share as percent of total energy consumption of the industry sector | 22.72% | 22.4% | 24.94% | 34.77% | 35.57%
Oil consumption as percent of total fossilfuels | 36.29% | 39.19% | 34.25% | 25.34% | 25.51%
Domestic coal consumption as percent of total fossilfuels | 63.17% | 25% | 23.42% | 43.95% | 45.63%
Imported coal consumption as percent of total fossilfuels | 0.5424% | 35.8% | 42.32% | 30.71% | 28.86%
| 100% | 100% | 100% | 100% | 100%
Non-manufacturing sector electricity consumptionshare | 0.7503% | 0.7332% | 0.7247% | 0.6823% | 0.79%
Non-manufacturing sector oil consumptionshare | 49.34% | 48.5% | 47.57% | 39.78% | 36.45% |  |  |  | 13534.1563
Growth rate of electricity consumption |  | -10.9% | 11.7% | 13.29% | 3.822%
Growth rate of oil consumption |  | -12.92% | 10.4% | 6.654% | 20.22%
Growth rate of imported coal consumption |  | -0.5965% | 0.5295% | 2.906% | 7.172%
Growthrate of domestic coal consumption |  | -63.57% | 7.767% | 161% | 10.51%
Structural Economic Growth scenario
Year | 2019 | 2020 | 2021 | 2022 | 2023 | 0 | 2024 | 2028 | 2030 | 2032 | 2036 | 2040 | 2044 | 2048 | 2050 |  | 0
Total Industry Consumption in GWh | 19578.7006 | 17444.6183 | 19485.1272 | 22074.8056 | 22918.5889 | 19959.406 |  | 30005.4 | 44712.698 | 66246.806 | 97774.573 | 143935.206 | 211518.299 | 260992.319 | 310466.339 |  | 0 | High economic growth rate scenario energy demand projection from asfaw 10.5 %GDP growth rate
Manufacturing sector total energy consumption | 9771.9894 | 8855.2333 | 10074.0208 | 13142.7421 | 14383.2457 | [8 empty] | 78297.6957 |  |  |  | Assumption manufacturing sector energy consumption reaches about30% total energy consumption of the manufacturing sector
Manufacturing Electricity consumption in GWh | 2791.005 | 2430.28 | 2683.0269 | 2861.561 | 3440.2324 | 0.053675 | 0 | 0 | 26790 | 4347.6776 | 0 | 44555 | 7333.7354 | 0 | 65835 |  | 0
Manufacturing Oil Consumption in GWh | 2533.3339 | 2518.2217 | 2531.5556 | 2605.12 | 2791.9467 | 0.024598 | 0 | 0 | 0 | 0 | 0 | 0 | 0 | 0 | 0 |  | 0
Manufacturing Imported Coal Consumption in GWh | 4409.7833 | 1606.5131 | 1731.2883 | 4518.4 | 4993.4056 | 0.031561 | 0 | 0 | 0 | 0 | 0 | 0 | 0 | 0 | 0 |  | 0
Manufacturing Domestic Coal Consumption in GWh | 37.8672 | 2300.2186 | 3128.15 | 3157.6611 | 3157.6611 | 0.11139 | 0 | 0 | 0 | 0 | 0 | 0 | 0 | 0 | 0 |  | 0
0 | 0 | 0 | 0 | 0 | 0 | 0 | 0 | 0 | 0 | 0 | 0 | 0 | 0 | 0 | 0 |  | 0
0
0
Structural Economic Growth scenario
Year

## Enrgy growth
[6 empty] | Year | Total Industry Consumption | Manufacturing Electricity consumption in GWh | Manufacturing Oil Consumption in GWh | Manufacturing Imported Coal Consumption in GWh | Manufacturing Domestic Coal Consumption in GWh
Year | 2019 | 2020 | 2021 | 2022 | 2023 | 2019 | 19575.9228 | 2791.005 | 2533.3339 | 4409.7833 | 35.0894
Total Industry Consumption | 19575.9228 | 17444.6183 | 19485.1272 | 22074.8056 | 22918.5889 | 2020 | 17444.6183 | 2430.28 | 2518.2217 | 1606.5131 | 2300.2186
Manufacturing Electricity consumption in GWh | 2791.005 | 2430.28 | 2683.0269 | 2861.561 | 3440.2324 | 2021 | 19485.1272 | 2683.0269 | 2531.5556 | 1731.2883 | 3128.15
Manufacturing Oil Consumption in GWh | 2533.3339 | 2518.2217 | 2531.5556 | 2605.12 | 2791.9467 | 2022 | 22074.8056 | 2861.561 | 2605.12 | 4518.4 | 3157.6611
Manufacturing Imported Coal Consumption in GWh | 4409.7833 | 1606.5131 | 1731.2883 | 4518.4 | 4993.4056 | 2023 | 22918.5889 | 3440.2324 | 2791.9467 | 4993.4056 | 3157.6611
Manufacturing Domestic Coal Consumption in GWh | 35.0894 | 2300.2186 | 3128.15 | 3157.6611 | 3157.6611 |  | Growthrate
[6 empty] | 2019 | 0 | 0 | 0 | 0 | 0
[6 empty] | 2020 | -10.89% | -12.92% | -0.5965% | -63.57% | 6455%
[6 empty] | 2021 | 11.7% | 10.4% | 0.5295% | 7.767% | 35.99%
[6 empty] | 2022 | 13.29% | 6.654% | 2.906% | 161% | 0.9434%
[6 empty] | 2023 | 3.822% | 20.22% | 7.172% | 10.51% | 0%
[6 empty] | Average | 4.481%
[6 empty] | 2050 | 89001.3279 | 255877.445 | -344878.7729
[7 empty] | 45915.5956 | -128318.0864

## TechnologydataTech
Source | Technology Name | Installation Cost per kW |  |  |  | LCOE per kWh |  |  |  | Technology learning rate |  | Cost reduction elasticity |  | Capacity Factor |  |  | Capacity Factor |  |  | Capacity Factor |  |  | Economic Life | O&M Cost
IRENA 2025 |  | Africa | World | Ethiopia | Currency | Africa | World | Ethiopia | Currency | Africa | World |  |  | Africa |  |  | Wold |  |  | Ethiopia |  |  | Years | USD2024/kWh
IRENA 2025 | [13 empty] | Minimum | Maximum | Avarage | Minimum | Maximum | Avarage | Minimum | Maximum | Avarage |  | Minimum | Maximum | Avergae
IRENA 2025 | Solar PV | 1093 | 691 |  | 2024USD | 0.074 | 0.043 |  | 2024USD | 21.9% | 33.8% | 1.7 | 1.34 |  |  |  |  | 17% |  |  |  |  | 30 |  |  | 0.12842
IRENA 2025 | Hydro | 2330 | 2267 | 824 | 2024USD | 0.062 | 0.057 | 0.06 | 2024USD | [8 empty] | 48% |  |  |  | 35%
IRENA 2025 | Wind | 1333 | 1041 | 1834 | 2024USD | 0.051 | 0.034 | 0.051 | 2024USD | 9.6% | 25% | 2.04 | 1.52 |  |  | 44% |  | 34% |  |  |  | 38% | 25 |  |  | 0.0043379
IRENA 2025 | Solar-Wind | [5 empty] | 0.021 |  | 2024USD
IRENA 2025 | PV-Battery | [5 empty] | 0.079 |  | 2024USD |  |  |  |  | 18% | 30% | 24%
IRENA 2025 | Coal | [5 empty] | 0.119 |  | 2024USD
IRENA 2025 | Grid Electricity | [6 empty] | 0.1
IRENA 2025 | Mini grid electricity | [6 empty] | 0.33
IRENA 2025 | CSP |  | 3677 |  |  |  | 0.092 | [10 empty] | 41 |  |  |  |  | 25 |  |  | 0.014
IRENA 2025 | Bioenergy/Biomass |  | 3242 |  |  |  | 0.087 | [10 empty] | 73 |  |  |  |  | 20 | 0.0074018 | 0.022205 | 0.014804
IRENA 2025 | Battry Energy Storage |  | 192
Source | Technology Name | Installation Cost per kW |  |  |  | Fixed cost per kW | Variable Costper KWh | Cpacity Factor | Avalability Factor | Capacity Credit | Efficiency | Life cycle | CO2 emission | Nox emission
|  |  |  | 2018USD |  | 2018USD | 2018USD | % | % | % |  | Years | kg/kWh | kg/kWh
Gebremeskel 2023 |  | Africa | World | Ethiopia | Currency | Ethiopia | Ethiopia | Ethiopia | Ethiopia | Ethiopia | Ethiopia | Average |  |  | 0
Gebremeskel 2024 | Solar PV/roof top |  |  | 2770 | 2018USD | 21 | 0 | 25 | 99 |  |  | 25
Gebremeskel 2025 | Hydro |  |  | 2000 | 2018USD | 18 | 0.0001 | 41 | 100 |  |  | 80
Gebremeskel 2026 | Wind/smal |  |  | 2900 | 2018USD | 46 | 0 | 30 | 97 |  |  | 20
Gebremeskel 2032 | Solar PV utility |  |  | 1100 | 2018USD | 21 | 0.0004 | 25 | 99 | 5 |  | 25
Gebremeskel 2033 | Wind Utility |  |  | 1700 | 2018USD | 46 | 0.0008 | 30 | 97 | 20 |  | 25
Gebremeskel 2034 | Biomass |  |  | 3333 | 2018USD | 75.6 | 0.0065 | 50 | 100 | 100 | 38 | 30 |  | 6.5e-05
Gebremeskel 2035 | CSP(storage) |  |  | 5238 | 2018USD | 67.3 | 0.0015 | 63 | 100 | 100 |  | 25
Fuel Type | Fuel Type | Fuel Price
USD/GWh
Gebremeskel 2023 | Biomass | 14003.9989
Gebremeskel 2023 | Natural Gas imported | 27575.9978
Gebremeskel 2023 | Oil import(Diesel) | 67679.9946
Customs 2022 | Oilimported | 29235.5977
Customs 2023 | Coal Domestic | 4546.7996
Customs 2024 | Coal imported | 21005.9983
Technology | Efficency | Efficency
| Minimum | Minimum | Maximum | Average | Existing measured in Ethiopia
Sliper 2024 | Bioenergy/Biogas |  |  | 0.35
(Alem Tafesse 2016) | Biomass Boiler | 0.8 | 0.9 | 0.84
(Alem Tafesse 2016) | Electricity Boiler | 0.95 | 1 | 0.96
(Yosef and Bekele) | Oilboiler | 0.8 | 0.85 |  | 0.593
(Abdi et al. 2021) | Oilboiler | 0.8 | 0.81
(Adino et al. 2024) | Oilboiler1 | 0.85 | 0.87 |  | 0.792
(Adino et al. 2024) | Oilboiler2 | 0.85 | 0.87 |  | 0.809
(Samuel G/Mariam 2009) | Oilboiler3 |  |  | 0.85 | 0.761
(Emyat 2019) | Kiln1 |  |  | 0.5104
(Eshetu Wondimu 2010) | Furnace |  |  | 0.65 | 0.42

## EBF TJ
[11 empty] | Default Units | Currency | Activity | Emissions
|  | COA | OIL | HYD | SOL | WIN | BIO | ELC |  |  |  | TH$2022 | TJ | kt
|  | Coal | Oil | Hydopower | Solar | Wind | Biomass | Electricity | Total
PRIMARY
MIN | Domestic Supply | 16266.24 | 0 | 60374.92 | 126 | 1904.4 | 1736171.912 | 62405.32 | 1877248.792
IMP | Imports | 11367.581 | 213670.368 |  |  |  |  | 0 | 225037.949
EXP | Exports | [6 empty] | -6300
TPS | Total Primary Supply | 27633.821 | 213670.368 | 60374.92 | 126 | 1904.4 | 1736171.912 | 56105.32 | 2102286.741
CONVERSION
ESC | Energy Sector Consumption | [6 empty] | -209 | -209
ELC | Electricity Plants |  | -7.2 | -60374.92 | -126 | -1904.4 |  | 68705.32 | 6292.8
HPL | Heat Plants and other transformations | -27634 | -213677.568 |  |  |  | -1736171.912 | 0 | -1977483.48
| Total Conversion | -27634 | -213684.768 | -60374.92 | -126 | -1904.4 | -1736171.912 | 68496.32 | -1971399.68
FINAL
RSD | Residential |  | 4898.552 |  |  |  | 1388448.865 | 21938.832 | 1415286.249
COM | Commercial |  | 3076.854 |  |  |  | 15030.37 | 9252.828 | 27360.052
IND | Industry | [7 empty] | 0
MAN | Manufacturing | 27634.417 | 9378.432 |  |  |  |  | 10301.6195 | 47314.4685
CON | Construction |  | 31613.268 |  |  |  |  | 542.1905 | 32155.4585
AGR | Agriculture |  | 7289.813 | [5 empty] | 7289.813
TRA | Transport |  | 100365.844 |  |  |  | 399.027 | 167.472 | 100932.343
OTH | Other |  | 7289.813 | [5 empty] | 7289.813
NEN | Non Energy |  | 4304.424 | [5 empty] | 4304.424
BNK | Bunkers |  | 45897 | [5 empty] | 45897
TFC | Total Final Consumption | 27634.417 | 214114 |  |  |  | 1403878.262 | 42202.942 | 1687829.621
Data used in the template to buld the model
| Manufacturing sector | COA | Oil
| Domestic Supply Curve Share - Step 1 | 43.95%
| Domestic Supply Curve Share - Step 2 | 30.71%
| Toal | 74.66% | 25.34%
|  | COA | OIL | HYD | SOL | WIN | BIO | ELC
Sector | Break/out by end-use | Solid Fuels | Oil | Hydopower | Solar | Wind | Biomass | Electricity | Total
MAN | DM1 | 74.66% | [6 empty] | 74.66% | Demand1
MAN | DM2 |  | 25.34% | [5 empty] | 25.34% | Demand2
MAN | DM3 | [6 empty] | 100% | 100% | Demand3
| CO2 | Nox | VOC
Emission by sector | Carbon dioxide | NOX | VOC
MAN | 1
Column B (rows 5 -24) is used to set up the technology and commoditiy names and descriptions in the model.
Row 2 and Row 5 are used to build techology and commodity names and descriptions in the model.
This share is used to split the total domestic production in more than one step. In this way it is possible to set up in the model a supply curve defined by the maximum production and cost

## EBF
[11 empty] | Default Units | Currency | Activity | Emissions
|  | COA | OIL | HYD | SOL | WIN | BIO | ELC |  |  |  | TH$2022 | GWh | ktoe
|  | Coal | Oil | Hydopower | Solar | Wind | Biomass | Electricity | Total
PRIMARY
MIN | Domestic Supply | 4518.4004 | 0 | 16770.8125 | 35 | 529 | 482270.0141 | 17334.8125 | 521458.0395
IMP | Imports | 3157.6616 | 59352.8847 | 0 | 0 | 0 | 0 | 0 | 62510.5464
EXP | Exports | 0 | 0 | 0 | 0 | 0 | 0 | -1750.0001
TPS | Total Primary Supply | 7676.062 | 59352.8847 | 16770.8125 | 35 | 529 | 482270.0141 | 19084.8126 | 583968.5859
CONVERSION
ESC | Energy Sector Consumption | [6 empty] | -58.0556
ELC | Electricity Plants |  | -2 | -16770.8125
HPL | Heat Plants and other transformations | -7676.1117 | -59354.8847 | 0 | 0 | 0 | -482270.0141 | 0 | -549301.0106
| Total Conversion | -7676.1117 | -59356.8847 |  |  |  |  | -58.0556 | -549301.0106
FINAL
RSD | Residential | 0 | 1360.709 | 0 | 0 | 0 | 385680.2711 | 6094.1205 | 393135.1006
COM | Commercial | 0 | 854.6817 | 0 | 0 | 0 | 4175.1031 | 2570.2302 | 7600.0151
IND | Industry | 0 | 0 | 0 | 0 | 0 | 0 | 0 | 0
MAN | Manufacturing | 7676.2276 | 2605.1202 | 0 | 0 | 0 | 0 | 2861.5612 | 13142.909
CON | Construction | 0 | 8781.464 | 0 | 0 | 0 | 0 | 150.6085 | 8932.0725
AGR | Agriculture | 0 | 2024.9482 | 0 | 0 | 0 | 0 | 0 | 2024.9482
TRA | Transport | 0 | 27879.4033 | 0 | 0 | 0 | 110.8408 | 46.52 | 28036.7642
OTH | Other | 0 | 2024.9482 | 0 | 0 | 0 | 0 | 0 | 2024.9482
NEN | Non Energy | 0 | 1195.6734 | 0 | 0 | 0 | 0 | 0 | 1195.6734
BNK | Bunkers | 0 | 12749.1677 | 0 | 0 | 0 | 0 | 0 | 12749.1677
TFC | Total Final Consumption | 7676.2276 | 59476.1159 |  |  |  | 389966.2151 | 11723.0404 | 468841.5989
Data used in the template to buld the model
| Manufacturing sector | COA | Oil
| Domestic Supply Curve Share - Step 1 | 43.95%
| Domestic Supply Curve Share - Step 2 | 30.71%
| Toal | 74.66% | 25.34%
|  | COA | OIL | HYD | SOL | WIN | BIO | ELC
Sector | Break/out by end-use | Solid Fuels | Oil | Hydopower | Solar | Wind | Biomass | Electricity | Total
MAN | DM1 | 74.66% | [6 empty] | 74.66% | Demand1
MAN | DM2 |  | 25.34% | [5 empty] | 25.34% | Demand2
MAN | DM3 | [6 empty] | 100% | 100% | Demand3
| CO2 | Nox | VOC
Emission by sector | Carbon dioxide | NOX | VOC
MAN | 1
Column B (rows 5 -24) is used to set up the technology and commoditiy names and descriptions in the model.
Row 2 and Row 5 are used to build techology and commodity names and descriptions in the model.
This share is used to split the total domestic production in more than one step. In this way it is possible to set up in the model a supply curve defined by the maximum production and cost

## RES&OBJ
Objective Function |  | Objective Function by Scenario
_SysCost VEDA-BE table
Run name: DemoS_001
Reference Energy System (from VEDA-FE Go-To RES feature)
Primary Supply (Mining, Import/Export and total primary supply demand)

## PRI_Sector_Fuels
Sector Name | Commodity | Description | Default Unit |  | Currency Unit
| COA | Coal | GWh |  | TH$2022 |  |  |  | ~FI_Comm
| OIL | Oil | GWh |  | TH$2022 |  |  |  | Csets | Region | CommName | CommDesc | Unit | LimType | CTSLvl | PeakTS | Ctype
| GRID | GRID Electricity | GWh |  | TH$2022 |  |  |  | *Commodity Set Membership | Region Name | Commodity Name | Commodity Description | Unit | Sense of the Balance EQN. | Timeslice Level | Peak Monitoring | Electricity Indicator
[9 empty] | NRG |  | MANCOALMIN | Manufacturing coal-domestic | GWh
[9 empty] | NRG |  | MANCOALIMP | Manufacturing coal-imported | GWh
[9 empty] | NRG |  | MANOILIMP | Manufacturing oil-imported | GWh
[9 empty] | ELC |  | ELC | Aggrigate electricity demand of manufacturing sector | GWh
|  |  |  | ~FI_T |  |  |  |  | ~FI_Process
TechName | Comm-IN | Comm-OUT | Year | LimType | CUM | COST | ACT_BND | CAP2ACT | Sets | Region | TechName | TechDesc | Tact | Tcap | Tslvl | PrimaryCG | Vintage
*Technology Name | Input Commodity | Output Commodity |  |  | Reserves Cumulative Value | Cost | Annual Production Bound | conversion factor from cap to act | *Process Set Membership | Region Name | Technology Name | Technology Description | Activity Unit | Capacity Unit | TimeSlice level of Process Activity | Primary Commodity Group | Vintage Tracking
*Units |  |  |  |  | GWh | TH2022USD/GWh | GWh |  | *
MINCOA |  | MANCOALMIN | 2022 | UP | 2673000 | 4.545 | 4518.4004 | 8.76 | MIN |  | MINCOA | Domestic Supply of Coal | GWh
IMPCOA |  | MANCOALIMP | 2022 | UP |  | 21.005 | 3157.6616 | 8.76 | IMP |  | IMPCOA | Import of Coal | GWh
IMPOIL |  | MANOILIMP | 2022 | UP |  | 29.235 | 2605.1202 | 8.76 | IMP |  | IMPOIL | Import of Oil | GWh
ELCGRID |  | ELC | 2022 | UP |  | 100 | 2861.5612 | 8.76 | ELC |  | ELCGRID | Grid electricity | GWh
User inputs
Linked to the Energy Balance
Declare coal an energy commodity (FI_COMM table) and define each supply option (FI_Process table).
Construct a 3-step domestic coal supply curve, along with and import and export option.
Note on M3: Csets declarations are inherited until the next one is encountered. Allowed Cset: NRG (Energy) ENV (Emission) DEM (Demand) MAT (Material) FIN (Financial)
Note on R3: Amit Kanudia: LO for PRODUCTION >= CONSUMPTION (Default) FX for PRODUCTION = CONSUMPTION UP for PRODUCTION <= CONSUMPTION
Note on S3: Allowed CTSLvl SEASON (Seasonal level) WEEKLY (Weekly level) DAYNITE (day and night level)
Note on T3: Allowed PeakTS ANNUAL (to generate Peak Equation for all the TimeSlices) User TS (to generate Peak Equation for a single TS)
Note on U3: Allowed Ctype ELC (Electricity)
Note on I20: This attribute is used to assign a production limit by period. By defautt is defined like fixed share UP If you want fix or lower add ~FX ~LO
Note on S20: Allowed TsLvl ANNUAL (Annual level) SEASON (Seasonal level) WEEKLY (Weekly level) DAYNITE (day and night level)
Note on T20: Amit Kanudia: Needed only when one wants to override the VEDA default assignment
Note on U20: Allowed Vintage NO (if empty by default mean NO) YES
Note on M21: Sets declarations are inherited. Allowed Process Sets ELE (Thermal Electric Power Plant) CHP (Combined Heat and Power) STGTSS (Pump Storage) STGIPS (Pump Storage IP) PRE (Genric Process/Technology) DMD (Demand Device) IMP (Import) EXP (Export) MIN (Mining Process) RNW (Renewable Technology) HPL (Heating Plant)

## DemTechs_INDF
Sector Name | Description | Type | Default Unit | Currency Unit |  | Existing
MAN | Manufacturing | Demand Technologies | GWh | TH$2022 |  | E |  |  |  | ~FI_Comm
[10 empty] | Csets | Region | CommName | CommDesc | Unit | LimType | CTSLvl | PeakTS | Ctype
[10 empty] | *Commodity Set Membership | Region Name | Commodity Name | Commodity Description | Unit | Sense of the Balance EQN. | Timeslice Level | Peak Monitoring | Electricity Indicator
[10 empty] | DEM |  | MANHEAT | Manufacturing Heat | GWh
[10 empty] | DEM |  | MANELC | Manufacturing ElectricitySupply-ELC | GWh
[10 empty] | ENV |  | MANCO2 | Manufacturing CO2 | ktoe
|  | ~FI_T | [7 empty] | ~FI_Process
TechName | Comm-IN | Comm-OUT | STOCK | Share-I~UP | EFF | AFA | LIFE | INVCOST | FIXOM | Sets | Region | TechName | TechDesc | Tact | Tcap | Tslvl | PrimaryCG | Vintage
*Technology Name | Input Commodity | Output Commodity | Existing Installed Capacity | Input Share | Efficiency | Utilisation Factor | Lifetime | Inestment Cost | Fixed O&M Cost | *Process Set Membership | Region Name | Technology Name | Technology Description | Activity Unit | Capacity Unit | TimeSlice level of Process Activity | Primary Commodity Group | Vintage Tracking
*Units |  |  | MWa |  |  |  | Years |  |  | *
Kiln | MANCOALMIN | MANHEAT | 937.8166 | 44% | 0.55 | 0.9 | 30 | 144094 |  | DMD |  | Kiln | Coal to heat transformation technology | GWh | MW
Kiln | MANCOALIMP | MANHEAT | 655.3885 | 31% | 0.55 | 0.9 | 30 | 144094 |  | DMD |  | Boiler | Oil to heat transformation technology | GWh | MW
Boiler | MANOILIMP | MANHEAT | 396.5175 | 25% | 0.75 | 0.9 | 30 | 60000 |  | DMD |  | MANELC | Manufacturing Electricity for machine drive and other services | GWh | MW | DayNite
MANELC | ELC | MANELC | 1500.3321 | 100% | 1 | 1 | 50 | 0
User inputs
Linked to the Energy Balance
|  |  | GW per annum | Annual energy consumption devided by the product of annual hours*effficiency
|  |  | Annual operating hours | 8760
Declare demand industry sector a demand commodity and an industry carbon dioxide environmental commodity (FI_COMM table) and define demand technology option (FI_Process table).
Construct a demand technology to deliver the industrial demand commodity.
Note on N3: Csets declarations are inherited until the next one is encountered. Allowed Cset: NRG (Energy) ENV (Emission) DEM (Demand) MAT (Material) FIN (Financial)
Note on S3: Amit Kanudia: LO for PRODUCTION >= CONSUMPTION (Default) FX for PRODUCTION = CONSUMPTION UP for PRODUCTION <= CONSUMPTION
Note on T3: Allowed CTSLvl SEASON (Seasonal level) WEEKLY (Weekly level) DAYNITE (day and night level)
Note on U3: Allowed PeakTS ANNUAL (to generate Peak Equation for all the TimeSlices) User TS (to generate Peak Equation for a single TS)
Note on V3: Allowed Ctype ELC (Electricity)
Note on T13: Allowed TsLvl ANNUAL (Annual level) SEASON (Seasonal level) WEEKLY (Weekly level) DAYNITE (day and night level)
Note on U13: Amit Kanudia: Needed only when one wants to override the VEDA default assignment
Note on V13: Allowed Vintage NO (if empty by default mean NO) YES
Note on N14: Sets declarations are inherited. Allowed Process Sets ELE (Thermal Electric Power Plant) CHP (Combined Heat and Power) STGTSS (Pump Storage) STGIPS (Pump Storage IP) PRE (Genric Process/Technology) DMD (Demand Device) IMP (Import) EXP (Export) MIN (Mining Process) RNW (Renewable Technology) HPL (Heating Plant)

## Demands
Sector Name | Commodity | Description | Default Unit | Currency Unit
DEM |  |  | GWh | TH$2022
~FI_T
Attribute | CommName | *Unit | 2022 | 2025 | 2030 | 2035 | 2040 | 2045 | 2050 |  |  |  | ~FI_T
* | Demand Commodity Name | Demand Unit | Demand Value | Demand Value | Demand Value | Demand Value | Demand Value | Demand Value | Demand Value | Demand Driver(Annual growth) | Attribute | CommName | Timeslices | 2022
*Units |  |  | GWh | GWh | GWh | GWh | GWh | GWh | GWh |  | * | Demand Commodity Name
Demand | MANHEAT | GWh | 10281.3478 | 14405.8971 | 25274.9754 | 44344.6442 | 77802.1515 | 136502.9508 | 239492.8059 | 11.9% | *Units
Demand | MANELC | GWh | 2861.5612 | 3350.6176 | 4358.4084 | 5669.3201 | 7374.5247 | 9592.6166 | 12477.861 | 5.4% | COM_FR | MANELC | D | 0.75
|  |  | 2050: 251970.6669 |  | COM_FR | MANELC | W | 0.25
|  | Electricity share | 21.77% | 18.87% | 14.71% | 11.34% | 8.658% | 6.566% | 4.952% |  | COM_FR | MANELC | W_01 | 0.010417
|  | Fossil share | 78.23% | 81.13% | 85.29% | 88.66% | 91.34% | 93.43% | 95.05% |  | COM_FR | MANELC | W_02 | 0.010417
[11 empty] | COM_FR | MANELC | W_03 | 0.010417
[11 empty] | COM_FR | MANELC | W_04 | 0.010417
[11 empty] | COM_FR | MANELC | W_05 | 0.010417
[11 empty] | COM_FR | MANELC | W_06 | 0.010417
[11 empty] | COM_FR | MANELC | W_07 | 0.010417
|  |  | 2022: 150.6085 |  | COM_FR | MANELC | W_08 | 0.010417
|  |  | 2022: 8781.464 |  | COM_FR | MANELC | W_09 | 0.010417
[11 empty] | COM_FR | MANELC | W_10 | 0.010417
| User inputs | [9 empty] | COM_FR | MANELC | W_11 | 0.010417
| Linked to the Energy Balance | [9 empty] | COM_FR | MANELC | W_12 | 0.010417
[11 empty] | COM_FR | MANELC | W_13 | 0.010417
[11 empty] | COM_FR | MANELC | W_14 | 0.010417
[11 empty] | COM_FR | MANELC | W_15 | 0.010417
[11 empty] | COM_FR | MANELC | W_16 | 0.010417
[11 empty] | COM_FR | MANELC | W_17 | 0.010417
[11 empty] | COM_FR | MANELC | W_18 | 0.010417
[11 empty] | COM_FR | MANELC | W_19 | 0.010417
[11 empty] | COM_FR | MANELC | W_20 | 0.010417
[11 empty] | COM_FR | MANELC | W_21 | 0.010417
[11 empty] | COM_FR | MANELC | W_22 | 0.010417
[11 empty] | COM_FR | MANELC | W_23 | 0.010417
[11 empty] | COM_FR | MANELC | W_24 | 0.010417
[11 empty] | COM_FR | MANELC | D_01 | 0.03125
[11 empty] | COM_FR | MANELC | D_02 | 0.03125
[11 empty] | COM_FR | MANELC | D_03 | 0.03125
[11 empty] | COM_FR | MANELC | D_04 | 0.03125
[11 empty] | COM_FR | MANELC | D_05 | 0.03125
[11 empty] | COM_FR | MANELC | D_06 | 0.03125
[11 empty] | COM_FR | MANELC | D_07 | 0.03125
[11 empty] | COM_FR | MANELC | D_08 | 0.03125
[11 empty] | COM_FR | MANELC | D_09 | 0.03125
[11 empty] | COM_FR | MANELC | D_10 | 0.03125
[11 empty] | COM_FR | MANELC | D_11 | 0.03125
[11 empty] | COM_FR | MANELC | D_12 | 0.03125
[11 empty] | COM_FR | MANELC | D_13 | 0.03125
[11 empty] | COM_FR | MANELC | D_14 | 0.03125
[11 empty] | COM_FR | MANELC | D_15 | 0.03125
[11 empty] | COM_FR | MANELC | D_16 | 0.03125
[11 empty] | COM_FR | MANELC | D_17 | 0.03125
[11 empty] | COM_FR | MANELC | D_18 | 0.03125
[11 empty] | COM_FR | MANELC | D_19 | 0.03125
[11 empty] | COM_FR | MANELC | D_20 | 0.03125
[11 empty] | COM_FR | MANELC | D_21 | 0.03125
[11 empty] | COM_FR | MANELC | D_22 | 0.03125
[11 empty] | COM_FR | MANELC | D_23 | 0.03125
[11 empty] | COM_FR | MANELC | D_24 | 0.03125
The demand driver growth rate is computed based historical growth data of the respective energy consumption between 2019 and 2023

## Emi
Dynamic coefficients for combustion emissions in transport
~COMEMI
CommName | MANCOALMIN | MANCOALIMP | MANOILIMP | ELC
*Units | kt/GWh | kt/GWh | kt/GWh | kt/GWh
MANCO2 | 347494 | 347494 | 279515 | 0
User inputs
Linked to the Energy Balance
Define transport carbon dioxide emission coefficients for each unit of fuel commodity consumed.