## PRI_Sector_Fuels
Sector Name | Commodity | Description | Default Unit |  | Currency Unit
| WIND | Wind | GWh |  | TH2022USD/GWh |  |  |  | ~FI_Comm
| SOL | Solar | GWh |  | TH2022USD/GWh |  |  |  | Csets | Region | CommName | CommDesc | Unit | LimType | CTSLvl | PeakTS | Ctype
| BIO | Biomass | GWh |  | TH2022USD/GWh |  |  |  | *Commodity Set Membership | Region Name | Commodity Name | Commodity Description | Unit | Sense of the Balance EQN. | Timeslice Level | Peak Monitoring | Electricity Indicator
| GAS | Ngas | GWh |  | TH2022USD/GWh
[9 empty] | NRG |  | WINDELC | Wind Electricity | GWh | LO
[9 empty] | NRG |  | SOLELC | Solar Electricity | GWh | LO
[9 empty] | NRG |  | SOLTHT | Solar thermal | GWh | LO
[9 empty] | NRG |  | MANBIOMIN | Biomass | GWh | LO
[9 empty] | NRG |  | MANGASMIN | NGAS | GWh | LO
[9 empty] | ELC |  | MANELC | Total manufacturing electricity supply | GWh | LO
[9 empty] | DEM |  | MANHEAT | Manufacturing heat | GWh | LO
[9 empty] | DEM |  | MANELC | Manufacturing electricity | GWh | LO
[9 empty] | NRG |  | CONOILIMP | Construction oil-imported | GWh | LO
[9 empty] | DEM |  | CONMDRIVE | Construction machine drive | GWh | LO
[9 empty] | DEM |  | CONELC | Construction electricity | GWh | LO
~FI_Process
|  |  |  | ~FI_T |  |  |  |  | Sets | Region | TechName | TechDesc | Tact | Tcap | Tslvl | PrimaryCG | Vintage
TechName | Comm-IN | Comm-OUT | Year | LimType | CUM | COST | ACT_BND | CAP2ACT | *Process Set Membership | Region Name | Technology Name | Technology Description | Activity Unit | Capacity Unit | TimeSlice level of Process Activity | Primary Commodity Group | Vintage Tracking
*Technology Name | Input Commodity | Output Commodity |  |  | Reserves Cumulative Value | Cost | Annual Production Bound | conversion factor from cap to act | *
*Units |  |  |  |  | GWh | TH2022USD/GWh | GWh |  | MIN |  | MINBIO | Domestic Supply of Biomass | GWh
WINDELC |  | ELC | 2030 |  |  | 4.545 | 4518.4004 | 8.76 | MIN |  | MIN | Domestic Supply of | GWh
SOLELC |  | ELC | 2030 |  |  | 21.005 | 3157.6616 | 8.76
SOLTHT |  | MANHEAT | 2030 |  |  | 29.235 | 2605.1202 | 8.76
MANBIOMIN |  | MANBIOMIN | 2030 |  |  | 100 | 2861.5612 | 8.76
MANGASMIN |  | MANGASMIN | 2030
[9 empty] | ELC |  | ELCGRID | Grid electricity | GWh
#REF! |  | CONMDRIVE | 2022
GRIDELC |  | CONELC | 2022
User inputs
| Linked to the Energy Balance |  |  |  |  | 29.235 | 8781.464 | 8.76
[6 empty] | 100 | 150.6085 | 8.76
Declare coal an energy commodity (FI_COMM table) and define each supply option (FI_Process table).
Construct a 3-step domestic coal supply curve, along with and import and export option.
Note on M3: Csets declarations are inherited until the next one is encountered. Allowed Cset: NRG (Energy) ENV (Emission) DEM (Demand) MAT (Material) FIN (Financial)
Note on R3: Amit Kanudia: LO for PRODUCTION >= CONSUMPTION (Default) FX for PRODUCTION = CONSUMPTION UP for PRODUCTION <= CONSUMPTION
Note on S3: Allowed CTSLvl SEASON (Seasonal level) WEEKLY (Weekly level) DAYNITE (day and night level)
Note on T3: Allowed PeakTS ANNUAL (to generate Peak Equation for all the TimeSlices) User TS (to generate Peak Equation for a single TS)
Note on U3: Allowed Ctype ELC (Electricity)
Note on S22: Allowed TsLvl ANNUAL (Annual level) SEASON (Seasonal level) WEEKLY (Weekly level) DAYNITE (day and night level)
Note on T22: Amit Kanudia: Needed only when one wants to override the VEDA default assignment
Note on U22: Allowed Vintage NO (if empty by default mean NO) YES
Note on I23: This attribute is used to assign a production limit by period. By defautt is defined like fixed share UP If you want fix or lower add ~FX ~LO
Note on M23: Sets declarations are inherited. Allowed Process Sets ELE (Thermal Electric Power Plant) CHP (Combined Heat and Power) STGTSS (Pump Storage) STGIPS (Pump Storage IP) PRE (Genric Process/Technology) DMD (Demand Device) IMP (Import) EXP (Export) MIN (Mining Process) RNW (Renewable Technology) HPL (Heating Plant)

## DemTechs_INDF
Sector Name | Description | Type | Default Unit | Currency Unit |  | Existing
MAN | Manufacturing | Demand Technologies | GWh | TH$2022 |  | E |  |  |  | ~FI_Comm
[10 empty] | Csets | Region | CommName | CommDesc | Unit | LimType | CTSLvl | PeakTS | Ctype
[10 empty] | *Commodity Set Membership | Region Name | Commodity Name | Commodity Description | Unit | Sense of the Balance EQN. | Timeslice Level | Peak Monitoring | Electricity Indicator
[10 empty] | DEM |  | MANHEAT | Manufacturing Heat | GWh | LO
[10 empty] | DEM |  | MANELC | Manufacturing ElectricitySupply-ELC | GWh | LO
[10 empty] | DEM |  | MANDRIVE | Manufacturing non-process electricity supply | GWh | LO
[10 empty] | ENV |  | MANCO2 | Manufacturing CO2 | kt
[10 empty] | DEM |  | CONELC | Construction Electricity | GWh | LO
[10 empty] | DEM |  | CONOILIMP | Construction oil | GWh | LO
|  | ~FI_T | [7 empty] | ~FI_Process
TechName | Comm-IN | Comm-OUT | STOCK | Share-I~UP | EFF | AFA | LIFE | INVCOST | FIXOM | Sets | Region | TechName | TechDesc | Tact | Tcap | Tslvl | PrimaryCG | Vintage
*Technology Name | Input Commodity | Output Commodity | Existing Installed Capacity | Input Share | Efficiency | Utilisation Factor | Lifetime | Inestment Cost | Fixed O&M Cost | *Process Set Membership | Region Name | Technology Name | Technology Description | Activity Unit | Capacity Unit | TimeSlice level of Process Activity | Primary Commodity Group | Vintage Tracking
*Units |  |  | MWa |  |  |  | Years | TH2022USD/GWh |  | *
ELC | WINDELC | MANELC | 0 | 100% | 1 | 1 | 50 | 0 |  | DMD |  | CSP | Solar to heat transformation technology | GWh | MW | DayNite
ELC | SOLELC | MANELC | 0 | 100% | 1 | 1 | 50 | 0 |  | DMD |  | Furnace | Electricity to MANHEAT | GWh | MW
CSP | SOLTHT | MANHEAT | 0 | 100% | 1 | 1 | 50 | 0
Kiln | MANBIOMIN | MANHEAT | 0 | 100% | 1 | 1 | 50 | 0
Boiler | MANBIOMIN | MANHEAT | 0 | 100% | 1 | 1 | 50 | 0
Furnace | MANELC | MANHEAT | 0 | 100% | 1 | 1 | 50 | 0
Boiler | MANELC | MANHEAT | 0 | 100% | 1 | 1 | 50 | 0
Boiler | MANGASMIN | MANHEAT | 0 | 100% | 1 | 1 | 50 | 0
ICI | CONMDRIVE | CONMDRIVE |  | 100% | 1 |  |  |  |  | DMD |  | ELC | Manufacturing Electricity for machine drive and other services | GWh | MW | DayNite
Electricity | CONELC | CONELC |  | 100% | 1 |  |  |  |  | DMD |  | ICI | Internal combustion engine | GWh | MW
[10 empty] | DMD |  | Electricity | Electricity for machine drive
User inputs
Linked to the Energy Balance
|  |  | GW per annum | Annual energy consumption devided by the product of annual hours*effficiency
|  |  | Annual operating hours | 8760
Declare demand industry sector a demand commodity and an industry carbon dioxide environmental commodity (FI_COMM table) and define demand technology option (FI_Process table).
Construct a demand technology to deliver the industrial demand commodity.
Note on N3: Csets declarations are inherited until the next one is encountered. Allowed Cset: NRG (Energy) ENV (Emission) DEM (Demand) MAT (Material) FIN (Financial)
Note on S3: Amit Kanudia: LO for PRODUCTION >= CONSUMPTION (Default) FX for PRODUCTION = CONSUMPTION UP for PRODUCTION <= CONSUMPTION
Note on T3: Allowed CTSLvl SEASON (Seasonal level) WEEKLY (Weekly level) DAYNITE (day and night level)
Note on U3: Allowed PeakTS ANNUAL (to generate Peak Equation for all the TimeSlices) User TS (to generate Peak Equation for a single TS)
Note on V3: Allowed Ctype ELC (Electricity)
Note on T15: Allowed TsLvl ANNUAL (Annual level) SEASON (Seasonal level) WEEKLY (Weekly level) DAYNITE (day and night level)
Note on U15: Amit Kanudia: Needed only when one wants to override the VEDA default assignment
Note on V15: Allowed Vintage NO (if empty by default mean NO) YES
Note on N16: Sets declarations are inherited. Allowed Process Sets ELE (Thermal Electric Power Plant) CHP (Combined Heat and Power) STGTSS (Pump Storage) STGIPS (Pump Storage IP) PRE (Genric Process/Technology) DMD (Demand Device) IMP (Import) EXP (Export) MIN (Mining Process) RNW (Renewable Technology) HPL (Heating Plant)