## PRI_Sector_Fuels
Sector Name | Commodity | Description | Default Unit |  | Currency Unit
| WIND | Wind | GWh |  | TH2022USD/GWh |  |  |  | ~FI_Comm
| SOL | Solar | GWh |  | TH2022USD/GWh |  |  |  | Csets | Region | CommName | CommDesc | Unit | LimType | CTSLvl | PeakTS | Ctype
| BIO | Biomass | GWh |  | TH2022USD/GWh |  |  |  | *Commodity Set Membership | Region Name | Commodity Name | Commodity Description | Unit | Sense of the Balance EQN. | Timeslice Level | Peak Monitoring | Electricity Indicator
| GAS | Ngas | GWh |  | TH2022USD/GWh |  |  |  | NRG |  | SOLTHT | Solar thermal | GWh
[9 empty] | NRG |  | MANBIOMIN | Biomass | GWh
[9 empty] | NRG |  | MANGASMIN | Natural Gas/Domestic | GWh
|  |  |  | ~FI_T |  |  |  |  | ~FI_Process
TechName | Comm-IN | Comm-OUT | Year | LimType | CUM | COST | ACT_BND | CAP2ACT | Sets | Region | TechName | TechDesc | Tact | Tcap | Tslvl | PrimaryCG | Vintage
*Technology Name | Input Commodity | Output Commodity |  |  | Reserves Cumulative Value | Cost | Annual Production Bound | conversion factor from cap to act | *Process Set Membership | Region Name | Technology Name | Technology Description | Activity Unit | Capacity Unit | TimeSlice level of Process Activity | Primary Commodity Group | Vintage Tracking
*Units |  |  |  |  | GWh | TH2022USD/GWh | GWh |  | *
MINBIO |  | MANBIOMIN | 2030 |  |  |  |  | 8.76 | MIN |  | MINBIO | Domestic Supply of Biomass | GWh
MINGAS |  | MANGASMIN | 2030 |  |  |  |  | 8.76 | MIN |  | MINGAS | Domestic Supply of Ngas | GWh
WNDTRBN | WIND | ELC | 2030 |  |  |  |  | 8.76 | ELC |  | WNDTRBN | Electricity from wind | GWh
SOLPV | SOL | ELC | 2030 |  |  |  |  | 8.76 | ELC |  | SOLPV | Electricity from Solar PV | GWh
CSP | SOL | MANHEAT | 2030 | [5 empty] | MIN |  | CSP | Solar thermal | GWh
User inputs
| Linked to the Energy Balance |  |  |  |  | 0 | 8781 | 8.76
[6 empty] | 0 | 151 | 8.76
Declare coal an energy commodity (FI_COMM table) and define each supply option (FI_Process table).
Construct a 3-step domestic coal supply curve, along with and import and export option.
Note on M3: Csets declarations are inherited until the next one is encountered. Allowed Cset: NRG (Energy) ENV (Emission) DEM (Demand) MAT (Material) FIN (Financial)
Note on R3: Amit Kanudia: LO for PRODUCTION >= CONSUMPTION (Default) FX for PRODUCTION = CONSUMPTION UP for PRODUCTION <= CONSUMPTION
Note on S3: Allowed CTSLvl SEASON (Seasonal level) WEEKLY (Weekly level) DAYNITE (day and night level)
Note on T3: Allowed PeakTS ANNUAL (to generate Peak Equation for all the TimeSlices) User TS (to generate Peak Equation for a single TS)
Note on U3: Allowed Ctype ELC (Electricity)
Note on I23: This attribute is used to assign a production limit by period. By defautt is defined like fixed share UP If you want fix or lower add ~FX ~LO
Note on S23: Allowed TsLvl ANNUAL (Annual level) SEASON (Seasonal level) WEEKLY (Weekly level) DAYNITE (day and night level)
Note on T23: Amit Kanudia: Needed only when one wants to override the VEDA default assignment
Note on U23: Allowed Vintage NO (if empty by default mean NO) YES
Note on M24: Sets declarations are inherited. Allowed Process Sets ELE (Thermal Electric Power Plant) CHP (Combined Heat and Power) STGTSS (Pump Storage) STGIPS (Pump Storage IP) PRE (Genric Process/Technology) DMD (Demand Device) IMP (Import) EXP (Export) MIN (Mining Process) RNW (Renewable Technology) HPL (Heating Plant)

## DemTechs_INDF
Sector Name | Description | Type | Default Unit | Currency Unit |  | Existing
MAN | Mamufacturing | Demand Technologies | GWh | TH$2022 |  | N |  |  |  | ~FI_Comm
[10 empty] | Csets | Region | CommName | CommDesc | Unit | LimType | CTSLvl | PeakTS | Ctype
[10 empty] | *Commodity Set Membership | Region Name | Commodity Name | Commodity Description | Unit | Sense of the Balance EQN. | Timeslice Level | Peak Monitoring | Electricity Indicator
|  | ~FI_T | [7 empty] | ~FI_Process
TechName | Comm-IN | Comm-OUT | STOCK | Share-I~UP | EFF | AFA | LIFE | INVCOST | FIXOM | Sets | Region | TechName | TechDesc | Tact | Tcap | Tslvl | PrimaryCG | Vintage
*Technology Name | Input Commodity | Output Commodity | Existing Installed Capacity | Input Share | Efficiency | Utilisation Factor | Lifetime | Inestment Cost | Fixed O&M Cost | *Process Set Membership | Region Name | Technology Name | Technology Description | Activity Unit | Capacity Unit | TimeSlice level of Process Activity | Primary Commodity Group | Vintage Tracking
*Units |  |  | MWa |  |  |  | Years | TH2022USD/GWh |  | *
Furnace | ELC | MANHEAT | 0 | 100% | 1 | 1 | 50 | 0 |  | DMD |  | Furnace | Electricity to MANHEAT | GWh | MW | DayNite
Boiler | MANBIOMIN | MANHEAT | 0 | 100% | 1 | 1 | 50 | 0 |  | DMD |  | Boiler | Biomass boiler | GWh | MW
Boiler | MANGASMIN | MANHEAT | 0 | 100% | 1 | 1 | 50 | 0 |  | DMD |  | Kiln | Kiln | GWh | MW
Kiln | MANBIOMIN | MANHEAT | 0 | 100% | 1 | 1 | 50 | 0 |  | DMD |  | CSP | Solar thermal | GWh | MW
Boiler | ELC | MANHEAT | 0 | 100% | 1 | 1 | 50 | 0
CSP | SOLTHT | MANHEAT | 0 | 100% | 1 | 1 | 50 | 0
User inputs
Linked to the Energy Balance
|  |  | GW per annum | Annual energy consumption devided by the product of annual hours*effficiency
|  |  | Annual operating hours | 8760
Declare demand industry sector a demand commodity and an industry carbon dioxide environmental commodity (FI_COMM table) and define demand technology option (FI_Process table).
Construct a demand technology to deliver the industrial demand commodity.
Note on N3: Csets declarations are inherited until the next one is encountered. Allowed Cset: NRG (Energy) ENV (Emission) DEM (Demand) MAT (Material) FIN (Financial)
Note on S3: Amit Kanudia: LO for PRODUCTION >= CONSUMPTION (Default) FX for PRODUCTION = CONSUMPTION UP for PRODUCTION <= CONSUMPTION
Note on T3: Allowed CTSLvl SEASON (Seasonal level) WEEKLY (Weekly level) DAYNITE (day and night level)
Note on U3: Allowed PeakTS ANNUAL (to generate Peak Equation for all the TimeSlices) User TS (to generate Peak Equation for a single TS)
Note on V3: Allowed Ctype ELC (Electricity)
Note on T15: Allowed TsLvl ANNUAL (Annual level) SEASON (Seasonal level) WEEKLY (Weekly level) DAYNITE (day and night level)
Note on U15: Amit Kanudia: Needed only when one wants to override the VEDA default assignment
Note on V15: Allowed Vintage NO (if empty by default mean NO) YES
Note on N16: Sets declarations are inherited. Allowed Process Sets ELE (Thermal Electric Power Plant) CHP (Combined Heat and Power) STGTSS (Pump Storage) STGIPS (Pump Storage IP) PRE (Genric Process/Technology) DMD (Demand Device) IMP (Import) EXP (Export) MIN (Mining Process) RNW (Renewable Technology) HPL (Heating Plant)